## UPDATED MAXIMUM INTERFERENCE
PRESS FIT CALCULATOR FOR PULL-OUT FORCE, STRIPPING TORQUE AND PRESSING FACTOR OF SAFETY WITH DRAFT ANGLE CONSIDERATION
Symbol | Description | Value | Unit | Note
Di | Hole diameter | 2.05 | mm | ID of the hole/boss hole/gear hole
Do | OD of the hole | 5.7 | mm | OD of the hole/boss/gear hub
ID | Inside diameter (of a hollow shaft) | 0 | mm | ID = 0 if Shaft is solid
OD | Shaft diameter (Outer) | 2.305 | mm | OD shaft = Shaft diameter if shaft is solid
L | Engagement length | 5.5 | mm | Effective engagement length
Eh | Modulus of Elasticity for hole | 2760 | Mpa | Modulus of elasticity for POM
Es | Modulus of Elasticity for shaft | 190000 | Mpa | Modulus of elasticity for Stainless steel
vh | Poisson's ratio for hole | 0.4 | - | Poisson's ratio for POM
vs | Poisson's ratio for shaft | 0.35 | - | Poisson's ratio for Stainless steel
uh | coefficient of friction for shaft | 0.3 | - | Stainless steel COF
us | coefficient of friction for hole | 0.11 | - | POM COF
u | Effective COF | 0.11 | - | Smallest COF between 2 materials
x | Radial interference | 0.1275 | mm | Interference between shaft and hole
HOLE SIDE | EQUATION | 0.0014957 | - | Equation
SHAFT SIDE | EQUATION | 7.8855e-06 | - | Equation
TOTAL | EQUATION | 0.0015036 | - | Equation
θ | Draft Angle | 0.03 | deg | DRAFT ANGLE
x' | Flared width | 0.0028798 | mm | WIDTH OF THE ID MEASURED FROM THE TOP
r1 | Draft Angle contact ratio | 0.98871 | - | CONTACT RATIO DUE TO DRAFT
r2 | Draft Angle contact ratio | 22.137 | - | CONTACT RATIO DUE TO DRAFT
r | effecitve draft angle contact ratio | 0.98871 | - | EFFECTIVE CONTACT RATIO DUE TO DRAFT
P | CONTACT PRESSURE | 84.795 | Mpa | Interference fit pressure between shaft and hole
P | Effective Contact pressure | 65 | Mpa | Effective Contact pressure
F | PULL OUT FORCE | 29.0282 | Kg | Maximum force the fit can ahandle before strip
Ts | STRIPPING TORQUE | 328.1939 | N-mm | Maximum torque the fit can ahandle before strip
YS | YIELD STRENGTH OF WEAKEST MATERIAL | 65 | Mpa | YIELD STRENGTH OF POM
FS1 | PRESSING FACTOR OF SAFETY | 1 | - | TO DETERMINE IF PART WILL BREAK OR NOT BASED ON YIELD STRENGTH
ELONGATION | % ELONGATION DURING PRESSING | 6.9863 | % | PERCENTAGE ELONGATION TO DETERMINE IF PART WILL BREAK OR NOT
% ELONGATION | % ELONGATION AT BREAK OF WEAKEST MATERIAL | 30 | % | Elongation at break for POM
FS2 | PRESSING FACTOR OF SAFETY | 4.2941 | - | FACTOR OF SAFETY FOR BRITTLE MATERIALS TO CHECK IF PARTS WILL BREAK OR NOT BASED ON ELONGATION

## UPDATED MINIMUM INTERFERENCE
PRESS FIT CALCULATOR FOR PULL-OUT FORCE, STRIPPING TORQUE AND PRESSING FACTOR OF SAFETY WITH DRAFT ANGLE CONSIDERATION
Symbol | Description | Value | Unit | Note
Di | Hole diameter | 2.14 | mm | ID of the hole/boss hole/gear hole
Do | OD of the hole | 5.7 | mm | OD of the hole/boss/gear hub
ID | Inside diameter (of a hollow shaft) | 0 | mm | ID = 0 if Shaft is solid
OD | Shaft diameter (Outer) | 2.3 | mm | OD shaft = Shaft diameter if shaft is solid
L | Engagement length | 5.5 | mm | Effective engagement length
Eh | Modulus of Elasticity for hole | 2760 | Mpa | Modulus of elasticity for POM
Es | Modulus of Elasticity for shaft | 190000 | Mpa | Modulus of elasticity for Stainless steel
vh | Poisson's ratio for hole | 0.4 | - | Poisson's ratio for POM
vs | Poisson's ratio for shaft | 0.35 | - | Poisson's ratio for Stainless steel
uh | coefficient of friction for shaft | 0.3 | - | Stainless steel COF
us | coefficient of friction for hole | 0.11 | - | POM COF
u | Effective COF | 0.11 | - | Smallest COF between 2 materials
x | Radial interference | 0.08 | mm | Interference between shaft and hole
HOLE SIDE | EQUATION | 0.0014908 | - | Equation
SHAFT SIDE | EQUATION | 7.8684e-06 | - | Equation
TOTAL | EQUATION | 0.0014987 | - | Equation
θ | Draft Angle | 0.03 | deg | DRAFT ANGLE
x' | Flared width | 0.0028798 | mm | WIDTH OF THE ID MEASURED FROM THE TOP
r1 | Draft Angle contact ratio | 0.982 | - | CONTACT RATIO DUE TO DRAFT
r2 | Draft Angle contact ratio | 13.8899 | - | CONTACT RATIO DUE TO DRAFT
r | effecitve draft angle contact ratio | 0.982 | - | EFFECTIVE CONTACT RATIO DUE TO DRAFT
P | CONTACT PRESSURE | 53.3804 | Mpa | Interference fit pressure between shaft and hole
P | Effective Contact pressure | 53.3804 | Mpa | Effective Contact pressure
F | PULL OUT FORCE | 23.3592 | Kg | Maximum force the fit can ahandle before strip
Ts | STRIPPING TORQUE | 268.3569 | N-mm | Maximum torque the fit can ahandle before strip
YS | YIELD STRENGTH OF WEAKEST MATERIAL | 65 | Mpa | YIELD STRENGTH OF POM
FS1 | PRESSING FACTOR OF SAFETY | 1.2177 | - | TO DETERMINE IF PART WILL BREAK OR NOT BASED ON YIELD STRENGTH
ELONGATION | % ELONGATION DURING PRESSING | 4.4944 | % | PERCENTAGE ELONGATION TO DETERMINE IF PART WILL BREAK OR NOT
% ELONGATION | % ELONGATION AT BREAK OF WEAKEST MATERIAL | 30 | % | Elongation at break for POM
FS2 | PRESSING FACTOR OF SAFETY | 6.675 | - | FACTOR OF SAFETY FOR BRITTLE MATERIALS TO CHECK IF PARTS WILL BREAK OR NOT BASED ON ELONGATION

## MAXIMUM INTERFERENCE
PRESS FIT CALCULATOR FOR PULL-OUT FORCE, STRIPPING TORQUE AND PRESSING FACTOR OF SAFETY WITH DRAFT ANGLE CONSIDERATION
Symbol | Description | Value | Unit | Note
Di | Hole diameter | 2.05 | mm | ID of the hole/boss hole/gear hole
Do | OD of the hole | 5.84 | mm | OD of the hole/boss/gear hub
ID | Inside diameter (of a hollow shaft) | 0 | mm | ID = 0 if Shaft is solid
OD | Shaft diameter (Outer) | 2.3 | mm | OD shaft = Shaft diameter if shaft is solid
L | Engagement length | 10 | mm | Effective engagement length
Eh | Modulus of Elasticity for hole | 2760 | Mpa | Modulus of elasticity for POM
Es | Modulus of Elasticity for shaft | 190000 | Mpa | Modulus of elasticity for Stainless steel
vh | Poisson's ratio for hole | 0.4 | - | Poisson's ratio for POM
vs | Poisson's ratio for shaft | 0.35 | - | Poisson's ratio for Stainless steel
uh | coefficient of friction for shaft | 0.3 | - | Stainless steel COF
us | coefficient of friction for hole | 0.11 | - | POM COF
u | Effective COF | 0.1 | - | Smallest COF between 2 materials
x | Radial interference | 0.125 | mm | Interference between shaft and hole
HOLE SIDE | EQUATION | 0.0014726 | - | Equation
SHAFT SIDE | EQUATION | 7.8684e-06 | - | Equation
TOTAL | EQUATION | 0.0014805 | - | Equation
θ | Draft Angle | 0.5 | deg | DRAFT ANGLE
x' | Flared width | 0.087269 | mm | WIDTH OF THE ID MEASURED FROM THE TOP
r1 | Draft Angle contact ratio | 0.65093 | - | CONTACT RATIO DUE TO DRAFT
r2 | Draft Angle contact ratio | 0.71618 | - | CONTACT RATIO DUE TO DRAFT
r | effecitve draft angle contact ratio | 0.65093 | - | EFFECTIVE CONTACT RATIO DUE TO DRAFT
P | CONTACT PRESSURE | 54.9581 | Mpa | Interference fit pressure between shaft and hole
F | PULL OUT FORCE | 40.48 | Kg | Maximum force the fit can ahandle before strip
Ts | STRIPPING TORQUE | 456.675 | N-mm | Maximum torque the fit can ahandle before strip
YS | YIELD STRENGTH OF WEAKEST MATERIAL | 62 | Mpa | YIELD STRENGTH OF POM
FS1 | PRESSING FACTOR OF SAFETY | 1.1281 | - | TO DETERMINE IF PART WILL HAVE PERMANENT DEFORMATION
ELONGATION | % ELONGATION DURING PRESSING | 6.5963 | % | PERCENTAGE ELONGATION TO DETERMINE IF PART WILL BREAK OR NOT
% ELONGATION | % ELONGATION AT BREAK OF WEAKEST MATERIAL | 30 | % | Elongation at break for POM
FS2 | PRESSING FACTOR OF SAFETY | 4.548 | - | FACTOR OF SAFETY FOR BRITTLE MATERIALS TO CHECK IF PARTS WILL BREAK OR NOT BASED ON ELONGATION

## NOMINAL INTERFERENCE
PRESS FIT CALCULATOR FOR PULL-OUT FORCE, STRIPPING TORQUE AND PRESSING FACTOR OF SAFETY WITH DRAFT ANGLE CONSIDERATION
Symbol | Description | Value | Unit | Note
Di | Hole diameter | 2.1 | mm | ID of the hole/boss hole/gear hole
Do | OD of the hole | 5.84 | mm | OD of the hole/boss/gear hub
ID | Inside diameter (of a hollow shaft) | 0 | mm | ID = 0 if Shaft is solid
OD | Shaft diameter (Outer) | 2.3 | mm | OD shaft = Shaft diameter if shaft is solid
L | Engagement length | 10 | mm | Effective engagement length
Eh | Modulus of Elasticity for hole | 2760 | Mpa | Modulus of elasticity for POM
Es | Modulus of Elasticity for shaft | 190000 | Mpa | Modulus of elasticity for Stainless steel
vh | Poisson's ratio for hole | 0.4 | - | Poisson's ratio for POM
vs | Poisson's ratio for shaft | 0.35 | - | Poisson's ratio for Stainless steel
uh | coefficient of friction for shaft | 0.3 | - | Stainless steel COF
us | coefficient of friction for hole | 0.11 | - | POM COF
u | Effective COF | 0.11 | - | Smallest COF between 2 materials
x | Radial interference | 0.1 | mm | Interference between shaft and hole
HOLE SIDE | EQUATION | 0.0014726 | - | Equation
SHAFT SIDE | EQUATION | 7.8684e-06 | - | Equation
TOTAL | EQUATION | 0.0014805 | - | Equation
θ | Draft Angle | 0.5 | deg | DRAFT ANGLE
x' | Flared width | 0.087269 | mm | WIDTH OF THE ID MEASURED FROM THE TOP
r1 | Draft Angle contact ratio | 0.56366 | - | CONTACT RATIO DUE TO DRAFT
r2 | Draft Angle contact ratio | 0.57294 | - | CONTACT RATIO DUE TO DRAFT
r | effecitve draft angle contact ratio | 0.56366 | - | EFFECTIVE CONTACT RATIO DUE TO DRAFT
P | CONTACT PRESSURE | 38.072 | Mpa | Interference fit pressure between shaft and hole
F | PULL OUT FORCE | 30.8465 | Kg | Maximum force the fit can ahandle before strip
Ts | STRIPPING TORQUE | 347.9953 | N-mm | Maximum torque the fit can ahandle before strip
YS | YIELD STRENGTH OF WEAKEST MATERIAL | 62 | Mpa | YIELD STRENGTH OF POM
FS1 | PRESSING FACTOR OF SAFETY | 1.6285 | - | TO DETERMINE IF PART WILL HAVE PERMANENT DEFORMATION
ELONGATION | % ELONGATION DURING PRESSING | 5.3476 | % | PERCENTAGE ELONGATION TO DETERMINE IF PART WILL BREAK OR NOT
% ELONGATION | % ELONGATION AT BREAK OF WEAKEST MATERIAL | 30 | % | Elongation at break for POM
FS2 | PRESSING FACTOR OF SAFETY | 5.61 | - | FACTOR OF SAFETY FOR BRITTLE MATERIALS TO CHECK IF PARTS WILL BREAK OR NOT BASED ON ELONGATION

## MINIMUM INTERFERENCE
PRESS FIT CALCULATOR FOR PULL-OUT FORCE, STRIPPING TORQUE AND PRESSING FACTOR OF SAFETY WITH DRAFT ANGLE CONSIDERATION
Symbol | Description | Value | Unit | Note
Di | Hole diameter | 2.13 | mm | ID of the hole/boss hole/gear hole
Do | OD of the hole | 5.84 | mm | OD of the hole/boss/gear hub
ID | Inside diameter (of a hollow shaft) | 0 | mm | ID = 0 if Shaft is solid
OD | Shaft diameter (Outer) | 2.3 | mm | OD shaft = Shaft diameter if shaft is solid
L | Engagement length | 10 | mm | Effective engagement length
Eh | Modulus of Elasticity for hole | 2760 | Mpa | Modulus of elasticity for POM
Es | Modulus of Elasticity for shaft | 190000 | Mpa | Modulus of elasticity for Stainless steel
vh | Poisson's ratio for hole | 0.4 | - | Poisson's ratio for POM
vs | Poisson's ratio for shaft | 0.35 | - | Poisson's ratio for Stainless steel
uh | coefficient of friction for shaft | 0.3 | - | Stainless steel COF
us | coefficient of friction for hole | 0.1 | - | POM COF
u | Effective COF | 0.1 | - | Smallest COF between 2 materials
x | Radial interference | 0.085 | mm | Interference between shaft and hole
HOLE SIDE | EQUATION | 0.0014726 | - | Equation
SHAFT SIDE | EQUATION | 7.8684e-06 | - | Equation
TOTAL | EQUATION | 0.0014805 | - | Equation
θ | Draft Angle | 0.5 | deg | DRAFT ANGLE
x' | Flared width | 0.087269 | mm | WIDTH OF THE ID MEASURED FROM THE TOP
r1 | Draft Angle contact ratio | 0.48665 | - | CONTACT RATIO DUE TO DRAFT
r2 | Draft Angle contact ratio | 0.487 | - | CONTACT RATIO DUE TO DRAFT
r | effecitve draft angle contact ratio | 0.487 | - | EFFECTIVE CONTACT RATIO DUE TO DRAFT
P | CONTACT PRESSURE | 27.9602 | Mpa | Interference fit pressure between shaft and hole
F | PULL OUT FORCE | 20.5944 | Kg | Maximum force the fit can ahandle before strip
Ts | STRIPPING TORQUE | 232.3355 | N-mm | Maximum torque the fit can ahandle before strip
YS | YIELD STRENGTH OF WEAKEST MATERIAL | 62 | Mpa | YIELD STRENGTH OF POM
FS1 | PRESSING FACTOR OF SAFETY | 2.2174 | - | TO DETERMINE IF PART WILL HAVE PERMANENT DEFORMATION
ELONGATION | % ELONGATION DURING PRESSING | 4.5822 | % | PERCENTAGE ELONGATION TO DETERMINE IF PART WILL BREAK OR NOT
% ELONGATION | % ELONGATION AT BREAK OF WEAKEST MATERIAL | 30 | % | Elongation at break for POM
FS2 | PRESSING FACTOR OF SAFETY | 6.5471 | - | FACTOR OF SAFETY FOR BRITTLE MATERIALS TO CHECK IF PARTS WILL BREAK OR NOT BASED ON ELONGATION